## MM3
Gym62 Robot MM3 Circuit Part List

Type	Designator	Package	Quantity	Designation	Supplier and ref
Resistor	RS2	SM 1206	1	2K	Any
WiFi Module	W1	HLK-RM04	1	HLK-RM04	Hi-LINK
Pins	CG1,ES1	PIN HEADER 2.54mm	2	4p	Any
Capacitors Ceramic	CM1,CM2,CP2,CP3,CP4,CP5,CP6	SM 0805	7	100n 50V	Any
Capacitors Electrolytic	CP1	CAP-SMD-TYPE F	1	220uF 16V	EEEFK1E221P panasonic or equivalent
Diode	DP1	AV-D2PACK	1	12CWQ06FN	Vishay
LED	LD1,LD3	PLCC2	2	RED LED	Any 3528 LED
LED	LD2,LD4	PLCC2	2	YELLOW LED	Any 3528 LED
Resistor	RLD1,RLD2,RLD3,RLD4	SM 1206	4	4.7K	Any
Pins	MC1,MC2,PW1	PIN HEADER 2.54mm	3	2P	Any
Resistor	RG1,RG2	SM 1206	2	3.3k	Any
Jumpers/Switch	JP1,JP2,SW1	PIN HEADER 2.54mm	3	jp	Any
Light Dependent Resistor	PH1	Radial	1	LDR	Any
Resistor	RK1,RK2,RK3	SM 1206	3	10k	Any
Resistor	RPH1	SM 1206	1	4.7k	Any
Thermometer	T1	TO-92	1	LM35	Ti
Pins	UL1,UL2	PIN HEADER 2.54mm	2	4p	Any
Pins	BL1	PIN HEADER 2.54mm	1	6p	Any
H Bridge	H1	Multiwat15V	1	L298N	ST
Resistor	RDA1,RDA2,RDB1,RDB2	SM 1206	4	3.3K	Any
Regulator	REG1	DPAK3	1	LM1086-IS-5	Ti
Resistor	RK4,RK5	SM 1206	2	10K	Any
Resistor	RS1	SM 1206	1	1K	Any
Transistor	TB1,TA1	SOT23M	2	BC817	OnSemi
Capacitor Ceramic	CP7,CP8	SM 1206	2	47uf	Any
Resistor	RSE1,RSE2	SM 1206	2	0,5	Any
Capacitor Ceramic	CP9,CP10	SM 0805	2	100n 50V	Any
Regulator	REG2	DPAK3	1	LM1086-IS-3.3	Ti
Diode Bridge Rectifier	DB1,DB2	Bridge-SMD	2	DF10S	Vishay